## Sheet1
reference	sounding technique	Software platform	Sampling resolution	mobility	approx cost USD
VNA Ferrer	-	VNA	2 ns	low	US $20,000
2011 Channel Sounding for the Masses	IEEE 802.11b packets	GNU radio	90 ns	medium	US$975
2017 An SDR Based Channel Sounding Technique for Embedded Systems	OFDM	GNU Radio	25 ns	high	Approx 12 000 USD
2018 A Software-Defined Channel Sounder For Industrial	Cross-correlation	GNU Radio	10 ns	medium	Approx 25 000 USD
2018 A Software-Defined Radio Approach to Multi-Link	-	GNU Radio	50 ns	high	$600.00
2018 Low-Cost Channel Sounder design based on Software-Defined Radio and OFDM	OFDM	-	50 ns	high	Aprox USD 3000
2018 Wide band channel characterization for low altitude unmanned	Chirp	GNU Radio	20 ns	high	4000
2019 An Agile Multi-Node Multi-Antenna WirelessChannel Sounding System	OFDM	-	25 ns	low	50 000
this article	Cross-correlation	Python libraries & bladeRF-cli	25 ns	high	1250
					35 + 2x420 + 2x150 + 75